## G-paych bay arrangement
A | 1 | 2 | 3 | 4 | 5 | 6 | 7 | 8 | 9 | 10 | 11 | 12 | 13 | 14 | 15 | 16 | 17 | 18 | 19 | 20 | 21 | 22 | 23 | 24 | 25 | 26 | 27 | 28 | 29 | 30 | 31 | 32 | 33 | 34 | 35 | 36 | 37 | 38 | 39 | 40 | 41 | 42 | 43 | 44 | 45 | 46 | 47 | 48
out | Rack in1 | Rack in2 | Rack in3 | Rack in4 | Rack in5 | Rack in6 | Rack in7 | Rack in8 | [8 empty] | Rack Tie1 | Rack Tie2 | Rack Tie3 | Rack Tie4 | Rack out1 | Rack out2 | Rack out3 | Rack out4
in | ASP008 in1 | ASP008 in2 | ASP008 in3 | ASP008 in4 | ASP008 in5 | ASP008 in6 | ASP008 in7 | ASP008 in8 | UA mic in1 | UA line in2 | UA comp in | TLA in |  |  |  |  | Rom Tie1 | Rom Tie2 | Rom Tie3 | Rom Tie4
B | 1 | 2 | 3 | 4 | 5 | 6 | 7 | 8 | 9 | 10 | 11 | 12 | 13 | 14 | 15 | 16 | 17 | 18 | 19 | 20 | 21 | 22 | 23 | 24 | 25 | 26 | 27 | 28 | 29 | 30 | 31 | 32 | 33 | 34 | 35 | 36 | 37 | 38 | 39 | 40 | 41 | 42 | 43 | 44 | 45 | 46 | 47 | 48
out | ASP008 out1 | ASP008 out2 | ASP008 out3 | ASP008 out4 | ASP008 out5 | ASP008 out6 | ASP008 out7 | ASP008 out8 | UA mic out |  | UA comp out | TLA out |  |  |  |  | DA 3 | DA 4 | DA 5 | DA 6 | DA 7 | DA 8
in | AD 1 | AD 2 | AD 3 | AD 4 | AD 5 | AD 6 | AD 7 | AD 8 | [8 empty] | HP4 inL | HP4 inR
For printing
A UT 1-16 | Rack in1 | Rack in2 | Rack in3 | Rack in4 | Rack in5 | Rack in6 | Rack in7 | Rack in8 | [11 empty] | 41pix(x) x 42pix(y)
A UT 17-32 | Rack Tie1 | Rack Tie2 | Rack Tie3 | Rack Tie4 | Rack out1 | Rack out2 | Rack out3 | Rack out4 | Rom Tie1 | Rom Tie2 | Rom Tie3 | Rom Tie4
A UT 33-48
A IN 1-16 | ASP008 in1 | ASP008 in2 | ASP008 in3 | ASP008 in4 | ASP008 in5 | ASP008 in6 | ASP008 in7 | ASP008 in8 | UA mic in1 | UA line in2 | UA comp in | TLA in
A IN 17-32 | bar: AD 8
A IN 33-48 | ASP008 out1 | ASP008 out2 | ASP008 out3 | ASP008 out4 | ASP008 out5 | ASP008 out6 | ASP008 out7 | ASP008 out8 | UA mic out |  | UA comp out | TLA out
B UT 1-16
B UT 17-32 |  |  | DA 3 | DA 4 | DA 5 | DA 6 | DA 7 | DA 8
B UT 33-48
B IN 1-16 | AD 1 | AD 2 | AD 3 | AD 4 | AD 5 | AD 6 | AD 7 | AD 8
B IN 17-32
B IN 33-48
C UT 1-16 |  |  | HP4 inL | HP4 inR
C UT 17-32
C UT 33-48
C IN 1-16
C IN 17-32
C IN 33-48

## G-patch bay A
Ghielmetti patch bay A
note | location | from (description) | input | output | to (description) | location | note
Labeled as Rack in1 | XLR input in studio rack | Studio rack patch | 1 | 1 | Audient ASP008 preamp XLR in1 | Studio rack | Labelled as ASP008
Labeled as Rack in2 | XLR input in studio rack | Studio rack patch | 2 | 2 | Audient ASP008 preamp XLR in2 | Studio rack | Labelled as ASP008
Labeled as Rack in3 | XLR input in studio rack | Studio rack patch | 3 | 3 | Audient ASP008 preamp XLR in3 | Studio rack | Labelled as ASP008
Labeled as Rack in4 | XLR input in studio rack | Studio rack patch | 4 | 4 | Audient ASP008 preamp XLR in4 | Studio rack | Labelled as ASP008
Labeled as Rack in5 | XLR input in studio rack | Studio rack patch | 5 | 5 | Audient ASP008 preamp XLR in5 | Studio rack | Labelled as ASP008 | HP4 inL | HP4 inR
Labeled as Rack in6 | XLR input in studio rack | Studio rack patch | 6 | 6 | Audient ASP008 preamp XLR in6 | Studio rack | Labelled as ASP008
Labeled as Rack in7 | XLR input in studio rack | Studio rack patch | 7 | 7 | Audient ASP008 preamp XLR in7 | Studio rack | Labelled as ASP008
Labeled as Rack in8 | XLR input in studio rack | Studio rack patch | 8 | 8 | Audient ASP008 preamp XLR in8 | Studio rack | Labelled as ASP008
… | … | … | 9 | 9 | Universal Audio 6176 preamp mic in1 | Studio rack | Labelled as UA mic in1
… | … | … | 10 | 10 | Universal Audio 6176 preamp line in1 | Studio rack | Labelled as UA line in2
… | … | … | 11 | 11 | Universal Audio 6176 compressor in1 | Studio rack | Labelled as UA comp in
… | … | … | 12 | 12 | TLA 5050 Mono Valve preamp and Comp in 1 | Studio rack | Labelled as TLA in
… | … | … | 13 | 13 | … | … | …
… | … | … | 14 | 14 | … | … | …
… | … | … | 15 | 15 | … | … | …
… | … | … | 16 | 16 | … | … | …
Labeled as Rack tie 1 | TIE-kanaler I studio racket | Studio rack patch | 17 | 17 | Tie-kanaler i AV-racket i undervisningsrommet | Undervisningsrommet | Labelled as Rom tie1
Labeled as Rack tie 2 | TIE-kanaler I studio racket | Studio rack patch | 18 | 18 | Tie-kanaler i AV-racket i undervisningsrommet | Undervisningsrommet | Labelled as Rom tie2
Labeled as Rack tie 3 | TIE-kanaler I studio racket | Studio rack patch | 19 | 19 | Tie-kanaler i AV-racket i undervisningsrommet | Undervisningsrommet | Labelled as Rom tie3
Labeled as Rack tie 4 | TIE-kanaler I studio racket | Studio rack patch | 20 | 20 | Tie-kanaler i AV-racket i undervisningsrommet | Undervisningsrommet | Labelled as Rom tie4
|  |  | 21 | 21
|  |  | 22 | 22
|  |  | 23 | 23
|  |  | 24 | 24
|  |  | 25 | 25
|  |  | 32 | 32
|  |  | 33 | 33
|  |  | 34 | 34
|  |  | 35 | 35
|  |  | 36 | 36
|  |  | 37 | 37
|  |  | 38 | 38
|  |  | 39 | 39
|  |  | 40 | 40
|  |  | 41 | 41
|  |  | 42 | 42
|  |  | 43 | 43
|  |  | 44 | 44
|  |  | 45 | 45
|  |  | 46 | 46
|  |  | 47 | 47
|  |  | 48 | 48

## G-patch bay B
Ghielmetti patch bay B
note | location | from (description) | input | output | to (description) | location | note
Labelled as ASP880 out | Studio rack | Audient ASP008 preamp XLR out1 | 1 | 1 | AD (Focusrite) XLR in1 | Studio rack | labeled as AD 1
Labelled as ASP880 out | Studio rack | Audient ASP008 preamp XLR out2 | 2 | 2 | AD (Focusrite) XLR in2 | Studio rack | labeled as AD 2
Labelled as ASP880 out | Studio rack | Audient ASP008 preamp XLR out3 | 3 | 3 | AD (Focusrite) XLR in3 | Studio rack | labeled as AD 3
Labelled as ASP880 out | Studio rack | Audient ASP008 preamp XLR out4 | 4 | 4 | AD (Focusrite) XLR in4 | Studio rack | labeled as AD 4
Labelled as ASP880 out | Studio rack | Audient ASP008 preamp XLR out5 | 5 | 5 | AD (Focusrite) XLR in5 | Studio rack | labeled as AD 5
Labelled as ASP880 out | Studio rack | Audient ASP008 preamp XLR out6 | 6 | 6 | AD (Focusrite) XLR in6 | Studio rack | labeled as AD 6
Labelled as ASP880 out | Studio rack | Audient ASP008 preamp XLR out7 | 7 | 7 | AD (Focusrite) XLR in7 | Studio rack | labeled as AD 7
Labelled as ASP880 out | Studio rack | Audient ASP008 preamp XLR out8 | 8 | 8 | AD (Focusrite) XLR in8 | Studio rack | labeled as AD 8
Labelled as UA mic out | Studio rack | Universal Audio 6176 preamp out | 9 | 9
… | … | … | 10 | 10
Labelled as UA comp out | Studio rack | Universal Audio 6176 compressor out | 11 | 11
Labelled as TLA | controlrom rack | TLA 5050 Mono Valve preamp and Comp out 1 | 12 | 12
… | … | … | 13 | 13
… | … | … | 14 | 14
… | … | … | 15 | 15
… | … | … | 16 | 16
… | … | … | 17 | 17
… | … | … | 18 | 18
Lablled as DA 3 | Studio rack | DA (Focusrite) XLR out3 | 19 | 19 | HPA4 Alto headpgone preamp in1 | Studio rack | Labeled as HP4 inL
Lablled as DA 4 | Studio rack | DA (Focusrite) XLR out4 | 20 | 20 | HPA4 Alto headpgone preamp in2 | Studio rack | Labeled as HP4 inR
Lablled as DA 5 | Studio rack | DA (Focusrite) XLR out5 | 21 | 21
Lablled as DA 6 | Studio rack | DA (Focusrite) XLR out6 | 22 | 22
Lablled as DA 7 | Studio rack | DA (Focusrite) XLR out7 | 23 | 23
Lablled as DA 8 | Studio rack | DA (Focusrite) XLR out8 | 24 | 24
|  |  | 25 | 25
|  |  | 26 | 26
First two outputs go straight to the monitor controller (speakers) |  |  | 27 | 27
|  |  | 28 | 28
|  |  | 29 | 29
|  |  | 30 | 30
|  |  | 31 | 31
|  |  | 32 | 32
|  |  | 33 | 33
|  |  | 34 | 34
|  |  | 35 | 35
|  |  | 36 | 36
|  |  | 37 | 37
|  |  | 38 | 38
|  |  | 39 | 39
|  |  | 40 | 40
|  |  | 41 | 41
|  |  | 42 | 42
|  |  | 43 | 43
|  |  | 44 | 44
|  |  | 45 | 45
|  |  | 46 | 46
|  |  | 47 | 47
|  |  | 48 | 48